## Sheet1
SIGNALS
SIGNAL | PIN # | GPIO# | PERIPHERAL | DESCRIPTION
DISP_SCL | 12 | PA1 | SPI1 | SH1122 display SPI clock signal.
I2C1_SDA | 32 | PA10 | I2C1 | Temp & humidity sensor A I2C data signal.
I2C2_SCL | 33 | PA11 | I2C2 | Temp & humidity sensor A I2C clock signal.
I2C2_SDA | 34 | PA12 | I2C2 | Temp & humidity sensor B I2C data signal.
DISP_MOSI | 13 | PA2 | SPI1 | SH1122 display SPI data signal.
SW_UP | 14 | PA3 | GPIO | User up navigation button signal.
SW_ENTER | 15 | PA4 | GPIO | User enter/select navigation button signal.
SW_DOWN | 16 | PA5 | GPIO | User down navigation button signal.
FAN_B_PWM | 17 | PA6 | TIM16_CH1 OR TIM3_CH1 | Fan B PWM signal.
FAN_B_TACH | 18 | PA7 | GPIO OR TIM17_CH1 OR TIM14_CH1 | Fan B tachometer signal.
I2C1_SCL | 29 | PA9 | I2C1 | Temp & humidity sensor B I2C clock signal.
FAN_A_TACH | 19 | PB0 | GPIO OR TIM3_CH3 | Fan A tachometer signal.
FAN_A_PWM | 20 | PB1 | TIM14_CH1 | Fan A PWM signal.
UART_TX | 22 | PB10 | USART3 | Serial console UART TX signal for development.
UART_RX | 23 | PB11 | USART3 | Serial console UART RX signal for development.
I_SENSE | 24 | PB2 | ADC_IN10 | Heat lamp current sensor output, analog signal from 0 -> vcc/2 (0A) ->vcc.
ZERO_CROSS | 44 | PB5 | GPIO | Live/mains signal for sine wave zero cross detection (triac shut off point).
BUZZ | 45 | PB6 | GPIO OR TIM1_CH3 OR TIM16_CH1N | Buzzer alarm signal, frequency modulated PWM.
DISP_CS | 46 | PB7 | GPIO | SH1122 display SPI chip select signal.
DISP_DC | 47 | PB8 | GPIO | SH1122 display data/!command signal, held low for data, high for commands.
DISP_RES | 48 | PB9 | GPIO | SH1122 display reset signal.
TRIAC_TRIG | 42 | PB3 | GPIO | Triac dimmer trigger, single pulse enables triac until instantaneous AC voltage crosses 0V.
HEAT_LAMP_EN | 43 | PB4 | GPIO | Normally open heat lamp saftey relay enable. When held high heat lamp circuit is closed.
EXPANSION SIGNALS
SIGNAL | PIN # | J12 PIN # | GPIO#
PA_8 | 28 | 9 | PA8
PA_15 | 37 | 12 | PA15
PB_13 | 25 | 6 | PB13
PB_14 | 26 | 7 | PB14
PB_15 | 27 | 8 | PB15
PC_6 | 30 | 10 | PC6
PC_7 | 31 | 11 | PC7
PD_0 | 38 | 13 | PD0
PD_1 | 39 | 14 | PD1